## Sub Scale
| m (lbs) | Velocity at descent (fps) | Max descent velocity (fps) | Kinetic Energy (ft.lbf) | A.Cd |  | Velocity validation
Total Mass of rocket (1) | 22.6 | 70.3 | 14.62 | 1734.34 | 3.85 |  |  |  | Density of air | 0.0765
Mass of rocket after apogee (2) | 20.8 | 100 | 15.24 | 3229.81 | 1.75 |  |  |  | Gravity, g | 32.2
Mass of Nose-cone and Payload (3) | 11.67 | 18.15 | 20.34 | 59.7 | 29.82 |  | OK |  | Max KE | 75
Mass of Booster (w Altimeter bay) (4) | 9.13 | 18.15 | 23 | 46.7 | 23.33 |  | OK |  | Max velocity | 14.62
Parachute properties | D (inch) | Area (ft^2) | Coeff of drag, Cd | A.Cd |  | Drogue | Main 1 | Main 2
https://fruitychutes.com/buyachute/iris-ultra-chutes-30-to-192-c-18/
FruityChutes 30 | 30 | 4.91 | 2.2 | 10.8 |  | ok | Not ok | Not ok
FruityChutes 36 | 36 | 7.07 | 2.2 | 15.55 |  | ok | Not ok | Not ok
FruityChutes 42 | 42 | 9.62 | 2.2 | 21.16 |  | ok | Not ok | Not ok
FruityChutes 48 | 48 | 12.56 | 2.2 | 27.63 |  | ok | Not ok | ok
FruityChutes 60 | 60 | 19.63 | 2.2 | 43.19 |  |  | ok | ok
FruityChutes 66 | 66 | 23.75 | 2.2 | 52.25 |  |  | ok | ok
FruityChutes 72 | 72 | 28.26 | 2.2 | 62.17 |  |  | ok | ok
FruityChutes 84 | 84 | 38.47 | 2.2 | 84.63 |  |  | ok | ok
FruityChutes 96 | 96 | 50.24 | 2.2 | 110.53 |  |  | ok | ok
FruityChutes 120 | 120 | 78.5 | 2.2 | 172.7 |  |  | ok | ok
FruityChutes 144 | 144 | 113.04 | 2.2 | 248.69 |  |  | ok | ok
http://www.b2rocketry.com/
SkyAngle 20 | 20 | 2.18 | 0.8 | 1.74 |  | ok | Not ok | Not ok
SkyAngle 24 | 24 | 3.14 | 1.16 | 3.64 |  | ok | Not ok | Not ok
SkyAngle 28 | 28 | 4.27 | 0.93 | 3.97 |  | ok | Not ok | Not ok
SkyAngle 32 | 32 | 5.58 | 1.14 | 6.36 |  | ok | Not ok | Not ok
SkyAngle 36 | 36 | 7.07 | 1.34 | 9.47 |  | ok | Not ok | Not ok
SkyAngle 44 | 44 | 10.55 | 1.87 | 19.73 |  | ok | Not ok | Not ok
SkyAngle 52 | 52 | 14.74 | 1.46 | 21.52 |  |  | Not ok | Not ok
SkyAngle 60 | 60 | 19.63 | 1.89 | 37.1 |  |  | ok | ok
SkyAngle Cert-3 L | 80 | 34.89 | 1.26 | 43.96 |  |  | ok | ok
SkyAngle Cert-3 XL | 100 | 54.51 | 2.59 | 141.18 |  |  | ok | ok
SkyAngle Cert-3 XXL | 120 | 78.5 | 2.92 | 229.22 |  |  | ok | ok
Note on C2: Mudit: Velocity for Drogue deployment usually taken between 70-100 fps
Note on C3: Mudit: Velocity for Drogue deployment usually taken between 70-100 fps.

## Full Scale
| m (lbs) | Velocity at descent (fps) | Max descent velocity (fps) | Kinetic Energy (ft.lbf) | A.Cd |  | Velocity validation |  | KE (Joules)
Total Mass of rocket | 57.6 | 70.3 | 9.16 | 4420.25 | 9.81 |  |  |  |  | Density of air | 0.0765 | lbm/ft^3
Mass of rocket after apogee | 50.26 | 136 | 9.8 | 14434.92 | 2.29 |  |  |  | 1920.88 | Gravity, g | 32.2 | ft/s^2
Mass of Nose-cone and Payload (Main 1) | 25.4 | 13.25 | 13.79 | 69.24 | 121.79 |  | OK | 14.1 | 9.21 | Max KE | 75 | ft.lbf
Mass of Booster (w Altimeter bay) (Main 2) | 19.9 | 14.84 | 15.58 | 68.05 | 76.07 |  | OK | 15.25 | 9.06 | Max velocity | 9.16 | fps
[10 empty] | Gravity (metric) | 9.8 | m/s^2
| 22.8 | 41.45 |  | 1998.61 |  | 9.8
Parachute properties | D (inch) | Area (ft^2) | Coeff of drag, Cd | A.Cd |  | Drogue | Main 1 | Main 2
https://fruitychutes.com/buyachute/iris-ultra-standard-chutes-c-29/?pg=categories
FruityChutes 30 | 30 | 4.91 | 2.2 | 10.8 |  | ok | Not ok | Not ok
FruityChutes 36 | 36 | 7.07 | 2.2 | 15.55 |  | ok | Not ok | Not ok
FruityChutes 42 | 42 | 9.62 | 2.2 | 21.16 |  | ok | Not ok | Not ok
FruityChutes 48 | 48 | 12.56 | 2.2 | 27.63 |  | ok | Not ok | Not ok
FruityChutes 60 | 60 | 19.63 | 2.2 | 43.19 |  |  | Not ok | Not ok
FruityChutes 66 | 66 | 23.75 | 2.2 | 52.25 |  |  | Not ok | Not ok
FruityChutes 72 | 72 | 28.26 | 2.2 | 62.17 |  |  | Not ok | Not ok
FruityChutes 84 | 84 | 38.47 | 2.2 | 84.63 |  |  | Not ok | ok
FruityChutes 96 | 96 | 50.24 | 2.2 | 110.53 |  |  | Not ok | ok
FruityChutes 120 | 120 | 78.5 | 2.2 | 172.7 |  |  | ok | ok
FruityChutes 144 | 144 | 113.04 | 2.2 | 248.69 |  |  | ok | ok
http://www.b2rocketry.com/
SkyAngle 20 | 20 | 2.18 | 0.8 | 1.74 |  | ok | Not ok | Not ok
SkyAngle 24 | 24 | 3.14 | 1.16 | 3.64 |  | ok | Not ok | Not ok
SkyAngle 28 | 28 | 4.27 | 0.93 | 3.97 |  | ok | Not ok | Not ok
SkyAngle 32 | 32 | 5.58 | 1.14 | 6.36 |  | ok | Not ok | Not ok
SkyAngle 36 | 36 | 7.07 | 1.34 | 9.47 |  | ok | Not ok | Not ok
SkyAngle 44 | 44 | 10.55 | 1.87 | 19.73 |  | ok | Not ok | Not ok
SkyAngle 52 | 52 | 14.74 | 1.46 | 21.52 |  |  | Not ok | Not ok
SkyAngle 60 | 60 | 19.63 | 1.89 | 37.1 |  |  | Not ok | Not ok
SkyAngle Cert-3 L | 80 | 34.89 | 1.26 | 43.96 |  |  | Not ok | Not ok
SkyAngle Cert-3 XL | 100 | 54.51 | 2.59 | 141.18 |  |  | ok | ok
SkyAngle Cert-3 XXL | 120 | 78.5 | 2.92 | 229.22 |  |  | ok | ok
Note on C2: Mudit: Velocity for Drogue deployment usually taken between 70-100 fps
Note on C3: Mudit: Velocity for Drogue deployment usually taken between 70-100 fps.
Note on C4: Mudit: Final values from open rocket sim "CDR selected"

## Sheet1
force bearing capacity | 7200 | lb
Length of cord | 25 | ft
mass of rocket with motor | 56.3 | lb